## Core16_LB_BOM
Line | Description | Designators | Package | Qty | Manufacturer | MPN | Notes | Substitute | Customer Provided? | Vendor | Vendor PN | Manufacturer(Secondary) | MPN(Secondary) | VENDOR (SECONDARY) | VEMDOR P/N (SECONDARY)
1 | Capacitor 0805 0.1uF | C1, C16, C17, C19-C23 | 0805 | 8 |  |  | Prefer X7R, X5R OK too. | YES | NO
2 | Capacitor 1206 220uF | C7-C9, C13-C15 | 1206 | 6 |  |  | Prefer X7R, X5R OK too. | YES | NO
3 | Capacitor 0805 1uF | C10, C12 | 0805 | 2 |  |  | Prefer X7R, X5R OK too. | YES | NO
4 | Capacitor 0805 0.01uF | C11 | 0805 | 1 |  |  | Prefer X7R, X5R OK too. | YES | NO
5 | Capacitor 0805 10uF | C18 | 0805 | 1 |  |  | Prefer X7R, X5R OK too. | YES | NO
6 | DIODE ARRAY SCHOTTKY 30V BAT54CW | D1, D3, D9 | SOT-323 | 3 | Diodes Inc. | BAT54CW-7-F |  | NO | NO | DIGI-KEY | BAT54CW-FDITR-ND
7 | DIODE ARRAY SCHOTTKY 30V BAT54AW | D2, D4, D10 | SOT-323 | 3 | Diodes Inc. | BAT54AW-7-F |  | NO | NO | DIGI-KEY | BAT54AW-FDITR-ND
8 | NEOPIXEL REVERSE MOUNT RGB LED SK6812 | D21-D36 | 3.10mm L x 2.70mm W | 16 | DONGGUAN OPSCO OPTOELECTRONICS | SK6812-E | EEK. Just one manufacturer I know of! Sold through Digi-Key, Mouser, and Adafruit. | NO | NO | DIGI-KEY | 1528-4960-ND |  |  | MOUSER | 485-4960
9 | TRANS MMBT4403LT1G PNP 40V 0.6A SOT23 | Q1, Q5, Q7, Q9, Q11, Q13, Q17, Q19 | SOT-23 | 8 | ON Semiconductor | MMBT4403LT1G |  | NO | NO | DIGI-KEY | MMBT4403LT1GOSCT-ND | Diodes Inc. | MMBT4403-7-F
10 | TRANS MMBT4401LT1G NPN 40V 0.6A SOT23 | Q2, Q6, Q8, Q10, Q12, Q14, Q18, Q20 | SOT-23 | 8 | ON Semiconductor | MMBT4401LT1G |  | NO | NO | DIGI-KEY | MMBT4401LT1GOSCT-ND | Diodes Inc. | MMBT4401-7-F
11 | MOSFET NVTR4503NT1G_NMOS_GSD N-CHNL GSD LOW RDS(ON) | Q21 | SOT-23 | 1 | ON Semiconductor | NVTR4503NT1G |  | NO | NO | DIGI-KEY | NVTR4503NT1GOSTR-ND | Infineon Technologies | IRLML2030TRPBF
12 | MOSFET SL3401A P-Channel 30V 4.2A 2V @ 250uA 50mŒ© @ 4.2A,10V 1.4W SOT-23 | Q22, Q23 | SOT-23 | 2 | Micro Commercial Co | SL3401A-TP |  | NO | NO | DIGI-KEY | 353-SL3401A-TPTR-ND
13 | RES 470 OHM 10% | R1, R2, R5-R14, R17-R20, R28, R46 | 0805 | 18 |  |  | Any as long as tolerance matched or better | YES | NO
14 | RES 6.8 OHM 1/8W 5% | R21-R26 | 0805 | 6 |  |  | Any as long as tolerance matched or better | YES | NO
15 | RES 10K OHM 10% | R27, R36-R38, R44, R101-R104 | 0805 | 9 |  |  | Any as long as tolerance matched or better | YES | NO
16 | RES 1.2K OHM 10% | R30, R31, R54, R55 | 0805 | 4 |  |  | Any as long as tolerance matched or better | YES | NO
17 | RES 68 OHM 10% | R32, R33 | 0805 | 2 |  |  | Any as long as tolerance matched or better | YES | NO
18 | RES 10K OHM 10% | R41-R43 | 0805 | 3 |  |  | Any as long as tolerance matched or better | YES | NO
19 | RES 1.5K OHM 1% | R50, R53 | 0805 | 2 |  |  | Any as long as tolerance matched or better | YES | NO
20 | RES 1.8K OHM 1% | R48, R51 | 0805 | 2 |  |  | Any as long as tolerance matched or better | YES | NO
21 | RES 11 OHM 1% | R49, R52 | 0805 | 2 |  |  | Any as long as tolerance matched or better | YES | NO
22 | IC EEPROM M24C02-RMN 2KBIT I2C 400KHZ 8SOIC | U2 | 8-SOIC | 1 | STMicroelectronics | M24C02-WMN6TP |  | NO | NO | DIGI-KEY | 497-8552-2-ND
23 | Fixed 3.3V 300mV @ 300mA SOT-23-5 Dropout Regulators(LDO) RoHS | U7 | SOT23-5 | 1 | SG Micro | SGM2007-3.3XN5_TR |  | NO | NO | DIGI-KEY | 296-TPS7A0533PDBVRTR-ND | TI | TPS7A0533PDBVR
24 | IC BUF NON-INVERT 5.5V SOT23-5 | U8 | SOT23-5 | 1 | Texas Instruments | SN74LV1T125DBVR |  | NO | NO | DIGI-KEY | 296-37172-2-ND | OnSemi | M74VHC1GT125DT1G
25 | IC COMPARATOR LM393 LP DUAL 8-SOIC | U9 | 8-SOIC | 1 | STMicroelectronics | LM393DT |  | NO | NO | DIGI-KEY | 497-1593-2-ND | Rohm | LM393DR
26 | IC GATE SN74HC02DR NOR 4CH 2-INP 14SOIC | U10 | 14-SOIC | 1 | Texas Instruments | SN74HC02DR |  | NO | NO | DIGI-KEY | 296-1188-2-ND
27 | Si7210 Series I2C Hall Effect Magnetic Position and Temperature Sensor 1 | U11 | SOT23-5 | 1 | Silicon Labs | SI7210-B-00-IV | Similar to the others, but has specific I2C bus address | NO | NO | DIGI-KEY | 336-4068-ND
28 | Si7210 Series I2C Hall Effect Magnetic Position and Temperature Sensor 2 | U12 | SOT23-5 | 1 | Silicon Labs | SI7210-B-02-IV | Similar to the others, but has specific I2C bus address | NO | NO | DIGI-KEY | 336-SI7210-B-02-IV-ND
29 | Si7210 Series I2C Hall Effect Magnetic Position and Temperature Sensor 3 | U13 | SOT23-5 | 1 | Silicon Labs | SI7210-B-03-IV | Similar to the others, but has specific I2C bus address | NO | NO | DIGI-KEY | 336-SI7210-B-03-IV-ND
30 | Si7210 Series I2C Hall Effect Magnetic Position and Temperature Sensor 4 | U14 | SOT23-5 | 1 | Silicon Labs | SI7210-B-04-IV | Similar to the others, but has specific I2C bus address | NO | NO | DIGI-KEY | 336-4056-ND
31 | JST_SH_SM04B-SRSS-TB_1x04 QWIIC Connector right angle | X9 | SM04B-SRSS-TB | 1 | JST | SM04B-SRSS-TB |  | NO | NO | DIGI-KEY | 455-SM04B-SRSS-TBTR-ND